## Fish excretion
MODELS | Solving for F prey proportion of wet mass comprised of P using Schindler & Eby (1997) | L222 | L239 |  |  | PARAMETERS | Temperature | L222 | L239 | Notes
X = per capita P excretion (g P/d) | 2012 | 0.0056129 | 0.014433 |  |  |  | 2012 | 19 | 17 | did not have any data for 2012 so generated random number between 16 and 20 (RANDBETWEEEN(), temp range for 2014/2015), then had to fix them because kept changing
B = wet mass | 2014 | 0.0068549 | 0.012405 |  | 30 |  | 2014 | 17 | 18
F = prey proportion of wet mass comprised of P | 2015 | 0.011973 | 0.01379 |  |  |  | 2015 | 20 | 16
T = temperature
| Solving for log per capita P excretion using Schindler & Eby (1997) | L222 | L239 |  |  |  | Wet mass | L222 | L239
| 2012 | -3.5469 | -3.2848 |  |  |  | 2012 | 3.55 | 1
| 2014 | -3.4343 | -3.4743 |  |  |  | 2014 | 3.85 | 0.99
| 2015 | -3.439 | -3.4439 |  |  |  | 2015 | 1.04 | 0.68
| Solving for per capita P excretion (g P/d) using Schindler & Eby (1997) | L222 | L239 |  |  |  | Dry mass | L222 | L239
| 2012 | 0.00028387 | 0.00051906 |  |  |  | 2012 | 0.89 | 0.25
| 2014 | 0.00036787 | 0.00033549 |  |  |  | 2014 | 0.96 | 0.25
| 2015 | 0.00036389 | 0.00035986 |  |  |  | 2015 | 0.26 | 0.17
| Solving for log10 P excretion (ug P/h) using Mcintyre and Vanni (2017) | L222 | L239 |  |  |  | P excretion (ug P/h, raw value) | L222 | L239 |  | P excretion (g P/d, raw value) | L222 | L239
| 2012 | 1.3136 | 1.4154 | invert+fish/omni |  |  | 2012 | 10.85 | 23.82 |  | 2012 | 0.0002604 | 0.00057168
D = dry mass | 2014 | 1.2934 | 1.1868 | invert+fish/invert |  |  | 2014 | 14.84 | 15.3 |  | 2014 | 0.00035616 | 0.0003672
| 2015 | 1.2352 | 1.0532 | invert/invert |  |  | 2015 | 15.07 | 14.31 |  | 2015 | 0.00036168 | 0.00034344
Log10 X = 0.6757 + 0.5656 x log10(D) + 0.0194 x log10(T) - 0.2480 [or -0.0337 or -0.4525] + 0.7504
[7 empty] | P excretion (mass-corrected ug P/g/h, from the emmeans model in Rstudio) | L222 | L239 |  | P excretion (mass-corrected g P/g/d) | L222 | L239
| Solving for P excretion (ug P/h) using Mcintyre and Vanni (2017) | L222 | L239 |  |  |  | 2012 | 20 | 103.7 |  | 2012 | 0.00048 | 0.0024888
| 2012 | 20.5861 | 26.024 |  |  |  | 2014 | 17.7 | 67.1 |  | 2014 | 0.0004248 | 0.0016104
| 2014 | 19.6505 | 15.3736 |  |  |  | 2015 | 67.2 | 85.6 |  | 2015 | 0.0016128 | 0.0020544
| 2015 | 17.1874 | 11.3043
[11 empty] | P excretion (mass-corrected mg P/mg C/d) | L222 | L239
| Solving for per capita P excretion (g P/d) using Mcintyre and Vanni (2017) | L222 | L239 | [7 empty] | 2012 | 0.00096 | 0.0049776
| 2012 | 0.00049407 | 0.00062458 | [7 empty] | 2014 | 0.0008496 | 0.0032208
| 2014 | 0.00047161 | 0.00036897 | [7 empty] | 2015 | 0.0032256 | 0.0041088
| 2015 | 0.0004125 | 0.0002713
| Solving for per capita P excretion (mg P/mg/d) using Narr & Frost (2015) mass balance model for P-limited animals | L222 | L239
| 2012 | 8.4e-05 | 8.9032e-05
| 2014 | 0.00072333 | 0.0027487
| 2015 | 0.00868 | 0.0035805
From Frost et al (2006): Ic_max = 0.03 mg C/mg C/day
From Frost et al (2003): Benthic invertebrates mean C:P = 148
mg C: mg P? | Benthic invertebrates P:C calculation | 0.01 | 0.003871
From Schindler and Eby (1997): Ap = 0.72 |  | 0.025833 | 0.012917
|  | 0.025833 | 0.012917
Solving for per capita P excretion (mg P/mg/d) using Narr & Frost (2015) mass balance model for C-limited animals
From Tanner et al. (2000), YP body P:C = 0.025
0.024586 | Pex = (Ic*fP:C*Ap)-(Ic*Ac-Rc)*QP:QC | 0.000716 | 0.000779
15.7445 |  | 0.001058
40.6734
From respiration rate Rc =
From Paul Frost, Ac = 0.5

## Primary production demand
Fish density (number of fish per hectare) | L2222 | L239 | Notes
2012 | 13500 | 2500 | Numbers estimated visually from Hayhurst et al. (2020)
2014 | 1100 | 3000
2015 | 9000 | 3250
Mean daily primary production (g C/m2/d) | L2222 | L239 |  | Growth rate (dC/d)
2012 |  |  |  | Area
2014
2015
P:C seston (mg P/mg C | L2222 | L239 |  | C:P seston
2012
2014
2015